## IC & Runoff
LCRA HIGHLAND LAKES WATERSHED ORDINANCE | [7 empty] | Updated April 10, 2023
WATER QUALITY MANAGEMENT DESIGN TOOL - Impervious Cover and Peak Flow Rates
Input fields are shaded light green
Impervious cover for subdivisions: measure roads, count lots - IC assumptions for single-family (SF) lots are per table 2-4
Impervious cover for commercial sites: measure roads, parking lots, and buildings.
Project | Shady Acres
Drainage Area | ID | Subarea No. | 1 | 2 | 3 | 4 | TOTAL
| Area | Acres |  |  |  |  | 0
STEP 1: DETERMINE IMPERVIOUS COVER AREA (roads, parking lots, sidewalks, rooftops)
Street/Parking | 1a
| length | ft
| width | ft
1b
| length | ft
| width | ft
1c
| length | ft
| width | ft
| IC1a | ac | 0 | 0 | 0 | 0 | 0
| IC1b | ac | 0 | 0 | 0 | 0 | 0
| IC1c | ac | 0 | 0 | 0 | 0 | 0
Total Street IC | IC1 | ac | 0 | 0 | 0 | 0 | 0
Residential Lots | Impervious Cover from Table 2-4 in Technical Manual
| >3 ac | # |  |  |  |  | 0
| 2a area | ac | 0 | 0 | 0 | 0 | 0
| 1-3 ac | # |  |  |  |  | 0
| 2b area | ac | 0 | 0 | 0 | 0 | 0
| 15,000 sf-1ac | # |  |  |  |  | 0
| 2c area | ac | 0 | 0 | 0 | 0 | 0
| 10,000-15,000 sf | # |  |  |  |  | 0
| 2d Area | ac | 0 | 0 | 0 | 0 | 0
| 5,750-10,000 sf | # |  |  |  |  | 0
| 2e Area | ac | 0 | 0 | 0 | 0 | 0
| < 5,750 sf | # |  |  |  |  | 0
| 2f Area | ac | 0 | 0 | 0 | 0 | 0
Total Res Lot IC | IC 2 | ac | 0 | 0 | 0 | 0 | 0
Parking Lot IC | IC 3 | ac |  |  |  |  | 0
Comm Bldg IC | IC 3 | ac |  |  |  |  | 0
|  | Subarea No. | 1 | 2 | 3 | 4 | TOTAL
Total Impervious Area |  | ac | 0 | 0 | 0 | 0 | 0
Step 2: Compute Runoff Amount (Use for determining flow spreader length, weir length, orifice size, etc.)
See "C" Value, "n" and Permeability sheet to select "C" and "n" values for this table
| Sub area | Subarea No. | 1 | 2 | 3 | 4 | TOTAL
|  | ac | 0 | 0 | 0 | 0 | 0
| Total IC | % | #DIV/0! | #DIV/0! | #DIV/0! | #DIV/0!
| Sheet flow | L, ft
n
s, ft/ft
|  | tc, min | #DIV/0! | #DIV/0! | #DIV/0! | #DIV/0!
| Shall conc | L, ft
n
s, ft/ft
|  | tc, min | #DIV/0! | #DIV/0! | #DIV/0! | #DIV/0!
| Channel | L, ft
v, fps
|  | tc, min | #DIV/0! | #DIV/0! | #DIV/0! | #DIV/0!
| Total | Tc | #DIV/0! | #DIV/0! | #DIV/0! | #DIV/0!
Rainfall Intensity
| Intensity 1-year | in/hr | #DIV/0! | #DIV/0! | #DIV/0! | #DIV/0!
| Intensity 10-year | in/hr | #DIV/0! | #DIV/0! | #DIV/0! | #DIV/0!
| Intensity 25-year | in/hr | #DIV/0! | #DIV/0! | #DIV/0! | #DIV/0!
Runoff Coefficients
| Pervious | C1 | 0.18 | 0.18 | 0.18 | 0.18
|  | C10 | 0.23 | 0.23 | 0.23 | 0.23
|  | C25 | 0.24 | 0.24 | 0.24 | 0.24
| Impervious | C1 | 0.72 | 0.72 | 0.72 | 0.72
|  | C10 | 0.84 | 0.84 | 0.84 | 0.84
|  | C25 | 0.91 | 0.91 | 0.91 | 0.91
| Composite "C" | C1 | #DIV/0! | #DIV/0! | #DIV/0! | #DIV/0!
|  | C10 | #DIV/0! | #DIV/0! | #DIV/0! | #DIV/0!
|  | C25 | #DIV/0! | #DIV/0! | #DIV/0! | #DIV/0! | TOTAL
| Runoff 1-Year | cfs | #DIV/0! | #DIV/0! | #DIV/0! | #DIV/0! | #DIV/0!
| Runoff 10-Year | cfs | #DIV/0! | #DIV/0! | #DIV/0! | #DIV/0! | #DIV/0!
| Runoff 25-Year | cfs | #DIV/0! | #DIV/0! | #DIV/0! | #DIV/0! | #DIV/0!
Note on B33: 10,000sf/ea
Note on B35: 7000sf/ea
Note on B37: 5000sf/ea
Note on B39: 3500sf/ea
Note on B41: 2500sf/ea
Note on B43: 2000sf/ea

## WQ Design
LCRA HIGHLAND LAKES WATERSHED ORDINANCE | [5 empty] | Updated April 10, 2023
WATER QUALITY MANAGEMENT DESIGN TOOL - Water Quality BMP Design
Use on an individual drainage area basis.
All references to tables and figures can be found in the Highland Lakes Ordinance Water Quality Technical Manual
Cells shaded in light green are data input cells
STEP 1: USE THE IC & RUNOFF WORKSHEET TO INPUT DRAINAGE AREA AND IMPERVIOUS COVER | [7 empty] | Section 2.3.3
Project | Shady Acres
Drainage Area | ID | No. | 1 | 2 | 3 | 4 | Total
| Area | Acres | 0 | 0 | 0 | 0 | 0
Impervious Cover Type
Street/Parking |  | ac | 0 | 0 | 0 | 0 | 0
Residential Lots |  | ac | 0 | 0 | 0 | 0 | 0
Buildings |  | ac | 0 | 0 | 0 | 0 | 0
Parking Lots |  | ac | 0 | 0 | 0 | 0 | 0
| Total IC | ac | 0 | 0 | 0 | 0 | 0
| Impervious Cover | % | #DIV/0! | #DIV/0! | #DIV/0! | #DIV/0! | #DIV/0!
All Subarea IC < 20% ? |  | If YES, is total project impervious cover < 15%
If YES, does the street and drainage network use open roadway section,
ribbon curb, and maintain sheet flow where practical?
If Answer YES to all of the conditions, then proceed to Alternate
Standards for single-family development projects - Water quality
management BMP volume is not required per Ordinance 5(b)(2)
If Answer NO to one of the conditions, proceed to Step 2
STEP 2: DETERMINE STORMWATER CREDITS TO REDUCE IMPERVIOUS COVER | [7 empty] | Section 2.3.2
Stormwater Credit Type | [6 empty] | Total
Porous Pavement | porous area | ac
| IC reduction | ac | 0 | 0 | 0 | 0 |  | Eqn 2.1
Pavers | paver area | ac
| open space | %
| IC reduction | ac | 0 | 0 | 0 | 0 |  | Eqn 2.2
Rainwater Harvesting | roof area to barrel | sf | 1 | 1 | 1 | 1
| rain barrel volume | cf
| barrel vol/roof area | sf | 0 | 0 | 0 | 0
| % IC reduction | % | 0 | 0 | 0 | 0
| # roofs | # | 10 | 10 | 10 | 10
| IC reduction | ac | 0 | 0 | 0 | 0 |  | Eqn 2.3
Roof-top Disconnection | roof area | sf
| # roofs | #
| IC reduction | %
| IC reduction | ac | 0 | 0 | 0 | 0 |  | Eqn 2.5
Soil Amendment and Conservation | amended area | ac
| IC reduction | ac | 0 | 0 | 0 | 0 |  | Eqn 2.4
Conservation Landscaping | amended area | ac
| IC reduction | ac | 0 | 0 | 0 | 0 |  | Eqn 2.4.1
Total | Total IC reduction |  | 0 | 0 | 0 | 0 | 0
Effective Impervious Cover |  | ac | 0 | 0 | 0 | 0 | 0 | Eqn 2.6
|  | % | #DIV/0! | #DIV/0! | #DIV/0! | #DIV/0! | #DIV/0! | Eqn 2.8
Natural Area Preservation Credit | nat area preserved | ac
Effective Drainage Area |  | ac | 0 | 0 | 0 | 0 |  | Eqn 2.7
See 2.3.2 in the Technical Manual for details on determining impervious cover reduction and 4.3 for
construction, implementation and maintenance information.
All Subareas effective IC <20% ? |  | If YES, is total project impervious cover < 15%
If YES, does the street and drainage network use open roadway section,
ribbon curb, and maintain sheet flow where practical?
If Answer YES to all of the conditions, then proceed to Alternate
Standards for single-family development projects - Water quality
management BMP volume is not required per Ordinance 5(b)(2)
If Answer NO to one of the conditions, proceed to Step 3
STEP 3: WATER QUALITY BMP DESIGN
1-year, 3-hour rainfall = |  | in | 1.93 | 1.93 | 1.93 | 1.93
Compute Runoff Volume for the 1-year storm = |  | in | #DIV/0! | #DIV/0! | #DIV/0! | #DIV/0! |  | Eqn 2.9
Compute Water Quality Volume (WQV) = |  | cf | #DIV/0! | #DIV/0! | #DIV/0! | #DIV/0! |  | Eqn 2.10
Designer has the option to select a water quality basin with a secondary BMP or a stand-alone BMP
BMPs in Series utilize a water quality basin in combination with a secondary BMP
The following basins require a secondary BMP, which can be up-gradient or down-gradient of the basin.
Primary BMP (needs secondary BMP in series)
Extended/Batch Detention Basin | Volume | cf | #DIV/0! | #DIV/0! | #DIV/0! | #DIV/0!
Sand Filter | Volume | cf | #DIV/0! | #DIV/0! | #DIV/0! | #DIV/0!
Wet Pond/Stormwater Wetlands | Volume | cf | #DIV/0! | #DIV/0! | #DIV/0! | #DIV/0!
Stand alone BMPs do not require a secondary BMP
The following are stand-alone basins and their respective volume
Primary BMP (stand-alone BMP)
Bioretention Basin | Volume | cf | #DIV/0! | #DIV/0! | #DIV/0! | #DIV/0!
Biofiltration Basin | Volume | cf | #DIV/0! | #DIV/0! | #DIV/0! | #DIV/0!
Retention/Irrigation Basin | Volume | cf | #DIV/0! | #DIV/0! | #DIV/0! | #DIV/0!
Wet Pond/Stormwater Wetlands | Volume | cf | #DIV/0! | #DIV/0! | #DIV/0! | #DIV/0!
Infiltration bench area | Area | sf | #DIV/0! | #DIV/0! | #DIV/0! | #DIV/0!
When using BMPs in series, designer has the option to select an up-gradient BMP or down-gradient BMP
(choose to match the select primary BMP)
Extended Detention Basin
upgradient of primary BMP | NVS | sf | #DIV/0! | #DIV/0! | #DIV/0! | #DIV/0! |  | See Table 2-9
| VFS | sf | #DIV/0! | #DIV/0! | #DIV/0! | #DIV/0! |  | for Equations
| VIS | sf | #DIV/0! | #DIV/0! | #DIV/0! | #DIV/0!
Down-gradient of Primary BMP | NVS | sf | #DIV/0! | #DIV/0! | #DIV/0! | #DIV/0!
| VFS | sf | #DIV/0! | #DIV/0! | #DIV/0! | #DIV/0!
| VIS | sf | #DIV/0! | #DIV/0! | #DIV/0! | #DIV/0!
| Bioretention | cf | #DIV/0! | #DIV/0! | #DIV/0! | #DIV/0!
| Infil Basin | cf | #DIV/0! | #DIV/0! | #DIV/0! | #DIV/0!
| IT vol reduction | % | [5 empty] | See Table 2-10
| Infil Trench Vol | cf | #DIV/0! | #DIV/0! | #DIV/0! | #DIV/0! |  | for soil permeability
| Infil Trench + Strip | lf | #DIV/0! | #DIV/0! | #DIV/0! | #DIV/0!
Batch Extended Detention Basin
upgradient of primary BMP | NVS | sf | #DIV/0! | #DIV/0! | #DIV/0! | #DIV/0!
| VFS | sf | #DIV/0! | #DIV/0! | #DIV/0! | #DIV/0!
| VIS | sf | #DIV/0! | #DIV/0! | #DIV/0! | #DIV/0!
Down-gradient of Primary BMP | NVS | sf | #DIV/0! | #DIV/0! | #DIV/0! | #DIV/0!
| VFS | sf | #DIV/0! | #DIV/0! | #DIV/0! | #DIV/0!
| VIS | sf | #DIV/0! | #DIV/0! | #DIV/0! | #DIV/0!
| Bioretention | cf | #DIV/0! | #DIV/0! | #DIV/0! | #DIV/0!
| Infil Basin | cf | #DIV/0! | #DIV/0! | #DIV/0! | #DIV/0!
| IT vol reduction | %
| Infil Trench Vol | cf | #DIV/0! | #DIV/0! | #DIV/0! | #DIV/0!
| Infil Trench + Strip | lf | #DIV/0! | #DIV/0! | #DIV/0! | #DIV/0!
Sand Filter
upgradient of primary BMP | NVS | sf | #DIV/0! | #DIV/0! | #DIV/0! | #DIV/0! |  | See Section 4.2.7
| VFS | sf | #DIV/0! | #DIV/0! | #DIV/0! | #DIV/0! |  | for filter strip
| VIS | sf | #DIV/0! | #DIV/0! | #DIV/0! | #DIV/0! |  | design criteria
Down-gradient of Primary BMP | NVS | sf | #DIV/0! | #DIV/0! | #DIV/0! | #DIV/0!
| VFS | sf | #DIV/0! | #DIV/0! | #DIV/0! | #DIV/0!
| VIS | sf | #DIV/0! | #DIV/0! | #DIV/0! | #DIV/0!
| Bioretention | cf | #DIV/0! | #DIV/0! | #DIV/0! | #DIV/0!
| Infil Basin | cf | #DIV/0! | #DIV/0! | #DIV/0! | #DIV/0!
| IT vol reduction | % | [5 empty] | See Table 2-10
| Infil Trench Vol | cf | #DIV/0! | #DIV/0! | #DIV/0! | #DIV/0! |  | for soil permeability
| Infil Trench + Strip | lf | #DIV/0! | #DIV/0! | #DIV/0! | #DIV/0!
Wet Pond/Stormwater Wetlands
upgradient of primary BMP | NVS | sf | #DIV/0! | #DIV/0! | #DIV/0! | #DIV/0!
| VFS | sf | #DIV/0! | #DIV/0! | #DIV/0! | #DIV/0!
| VIS | sf | #DIV/0! | #DIV/0! | #DIV/0! | #DIV/0!
Down-gradient of Primary BMP | NVS | sf | #DIV/0! | #DIV/0! | #DIV/0! | #DIV/0!
| VFS | sf | #DIV/0! | #DIV/0! | #DIV/0! | #DIV/0!
| VIS | sf | #DIV/0! | #DIV/0! | #DIV/0! | #DIV/0!
| Bioretention | cf | #DIV/0! | #DIV/0! | #DIV/0! | #DIV/0!
| Infil Basin | cf | #DIV/0! | #DIV/0! | #DIV/0! | #DIV/0!
| IT vol reduction | % | [5 empty] | See Table 2-10
| Infil Trench Vol | cf | #DIV/0! | #DIV/0! | #DIV/0! | #DIV/0! |  | for soil permeability
| Infil Trench + Strip | lf | #DIV/0! | #DIV/0! | #DIV/0! | #DIV/0!
Verify % area treated for up-gradient BMPs to comply with requirements
Drainage Area not treated = |  | ac
Drainage Area treated = |  | % | #DIV/0! | #DIV/0! | #DIV/0! | #DIV/0!
Up-gradient BMPs (filter strips) must treat at least 90% (ED Basin), 70% (sand filter), and 50% (wet pond) of the drainage area.
STEP 4: FLOW SPREADER DESIGN
Flow spreading of concentrated outflows from water quality basins, flow splitting devices and spillways is required to convert runoff from the 1-yr, 3-hr storm event to sheet flow prior discharging to a buffer zone or from site unless the outfall discharges to a storm drain or a stable channel that is not in a buffer zone.
Flow Spreader L = 5*Q1-year developed | Length required | feet | #DIV/0! | #DIV/0! | #DIV/0! | #DIV/0! |  | Eqn 2.11
Note on A41: Note: The designer can not use rainwater harvesting and roof-top disconnection at the same time. However, the roof-top disconnection credit includes the option of adding dry wells, rain gardens, rainwater harvesting tanks, etc to include local runoff storage in the impervious cover reduction design process. See Table 2-3 in Technical Manual.
Note on B41: Also known as catchment area
Note on B44: Impervious area reduction from Figure 2-1
Note on A47: Note: The designer can not use rainwater harvesting and roof-top disconnection at the same time. However, the roof-top disconnection credit includes the option of adding dry wells, rain gardens, rainwater harvesting tanks, etc to include local runoff storage in the impervious cover reduction design process. See Table 2-3 in Technical Manual.
Note on B49: Disconnect IC Reduction - See Table 2-3 in Technical Manual which relates disconnection length of impervious cover credit.
Note on A79: Equation 2.9 in Technical Manual
Note on A81: Equation 2.10 in Technical Manual
Note on A91: When not including infiltration bench, see Sec 4.2.5 in Technical Manual
Note on A100: When including an infiltration bench.
Note on A101: See Section 4.2.5 in Technical Manual for infiltration bench details.
Note on B107: NVS - Natural vegetated filter strip
Note on B108: VFS - Vegetated filter strip
Note on B109: VIS - Vegetated infiltration strip
Note on B115: see table 2-10
Note on B116: Total trench volume, no need to divide by 0.35
Note on B117: Trench cross sectional area must be at least 8 sq ft and filter strip must be 15 ft if VFS or 30 ft if NVS
Note on B139: see table 2-10
Note on B140: Total trench volume, no need to divide by 0.35
Note on B141: Trench cross sectional area must be at least 8 sq ft and filter strip must be 15 ft if VFS or 30 ft if NVS
Note on A142: No infiltration bench since secondary BMPs are in use.
Note on B151: see table 2-10
Note on B152: Total trench volume, no need to divide by 0.35
Note on B153: Trench cross sectional area must be at least 8 sq ft and filter strip must be 15 ft if VFS or 30 ft if NVS

## Comm Alt Stnds
LCRA HIGHLAND LAKES WATERSHED ORDINANCE |  |  |  | Updated May 17, 2021
WATER QUALITY MANAGEMENT DESIGN TOOL - Commercial Development - Alternate Standards
Use on an individual drainage area basis.
All references to tables and figures can be found in the Highland Lakes Ordinance Water Quality Technical Manual
Cells shaded in light green are data input cells
PROJECT:
Drainage Area ID
Drainage Area (DA) |  | acres
Compute Impervious Cover
IC
Area
Impervious Cover Type | (acres)
Driveways
Parking lots
Building
Total | 0
% Impervious Cover | #DIV/0!
STEP 1: Determine if commercial tract is less than 3 acres in area.
Is commercial tract less than 3 acres in area? |  | If YES to all of the conditions, then proceed to Alternate
Standards Design for commerical development
If Answer NO to one of the conditions, proceed to
WQ Design Worksheet Step 3
STEP 2: Alternate Standards Design for commercial development, tract size less than 3 acres
Vegetated filter strips located down-gradient of the developed area can be used to provide water quality protection for the project.
Stormwater runoff must discharge in a sheet flow manner from the impervious areas to the vegetated filter strips.
1-year, 3-hour rainfall = | 1.93 | inches
Compute Runoff Volume for the 1-year storm = | #DIV/0! | inches | Equation 2.9 in Technical Manual
Compute Water Quality Volume (WQV) = | #DIV/0! | cubic feet | Equation 2.10 in Technical Manual
Compute Vegetated Filter Strip Area
Filter Strip Type | Area
Natural Vegetated Filter Strip | #DIV/0! | square feet | Equation 2.12 in Technical Manual
Vegetated Filter Strip | #DIV/0! | square feet | Equation 2.13 in Technical Manual
Vegetated Infiltration Strip | #DIV/0! | square feet | Equation 2.14 in Technical Manual
Locate the selected filter strip down-gradient from the impervious area. See Chapter 4.2.7 in Technical Manual for filter strip details.
STEP 3: Minimum Filter Strip Width to ensure sheet flow
When filter strips are used as a BMP for a contributing drainage area less than 3 acres.
assuming 5 min Tc, concrete pavement and clay soils on 2-7% slope; to vary these parameters,
use Subarea 1 in the "IC & Runoff" spreadsheet to compute the peak discharge rate and multiply by 10.
Minimum Filter Strip Width L = 10*Q1-year developed | #DIV/0! | feet | Equation 2.15 in Technical Manual

## "C" Value, "n" and Permeability
Rational Method, Runoff Coefficients "C" Values
(Source: 1981 City of Austin Drainage Criteria Manual)
Appendix 2.4 in Technical Manual
Rational Method Runoff Coefficients | 1-year | 10-yr | 25-yr
Streets, Asphalt | 0.69 | 0.82 | 0.88
Streets, Concrete | 0.75 | 0.87 | 0.93
Drives & Walks (Concrete) | 0.75 | 0.87 | 0.93
Roofs | 0.75 | 0.87 | 0.93
Lawns, Sandy Soil, Flat, 0-2% slope | 0.05 | 0.07 | 0.08
Lawns, Sandy Soil, Average, 2-7% | 0.1 | 0.12 | 0.13
Lawns, Sandy Soil, Steep, over 7% | 0.14 | 0.18 | 0.19
Lawns, Clay Soil, Flat, 0-2% | 0.15 | 0.19 | 0.2
Lawns, Clay Soil, Average, 2-7% | 0.18 | 0.23 | 0.24
Lawns, Clay Soil, Steep, over 7% | 0.25 | 0.31 | 0.33
Undeveloped Woodlands and Pastureland, Sandy Soil, Flat, 0-2% | 0.1 | 0.12 | 0.13
Undeveloped Woodlands and Pastureland, Sandy Soil, Average, 2-7% | 0.16 | 0.21 | 0.22
Undeveloped Woodlands and Pastureland, Sandy Soil, Steep, over 7% | 0.25 | 0.31 | 0.33
Undeveloped Woodlands and Pastureland, Clay Soil, Flat, 0-2% | 0.25 | 0.31 | 0.33
Undeveloped Woodlands and Pastureland, Clay Soil, Average, 2-7% | 0.32 | 0.41 | 0.44
Undeveloped Woodlands and Pastureland, Clay Soil, Steep, over 7% | 0.41 | 0.51 | 0.55
Manning's "n" for Overland Flow and Shallow Concentrated Flow
Condition | Manning's "n"
Concrete (rough or smoothed finish) | 0.016
Asphalt | 0.02
0-50% vegetated ground cover, remaining bare soil or rock outcrops, minimum brush or tree cover | 0.1
50-90% vegetated ground cover, remaining bare soil or rock outcrops, minimum brush or tree cover | 0.2
100% vegetated ground cover, medium- dense grasses (lawns, grassy fields, etc.) medium brush or tree cover | 0.3
100% vegetated ground cover with areas of heavy vegetation (parks, green- belts, riparian areas, etc.) dense under- growth with medium to heavy tree growth | 0.6
Manning's "n" for New or Altered Channels
Type of channel and description | Manning's "n"
1. Grass lined | 0.04
a. Bermuda (with regular mowing) | 0.045
b. St. Augustine (with regular mowing) | 0.06
c. Native grasses and vegetation not mowed regularly
2. Concrete | 0.02
a. Concrete lined (rough finish) | 0.015
b. Concrete lined (smooth finish-culverts) | 0.025
c. Concrete rip-rap (exposed rubble)
3. Gabion | 0.035
4. Rock-cut | 0.025
Design Guidance for Soil Permeability
Soil Survey Average k (in/hr) | Soil Investigation Average k (in/hr) | Infiltration Basin Allowable Ponding Depth (feet) | Infiltration Trench Volume Reduction
Less than 0.40 | Less than 0.30 | Not Permitted | Not Permitted
0.40 to 0.59 | 0.30 to 0.49 | 0.8 | 0%
0.60 to 0.79 | 0.50 to 0.69 | 1.2 | 20%
0.80 to 0.99 | 0.70 to 0.89 | 1.6 | 33%
1.0 and higher | 0.9 and higher | 2 | 40%

## USGS Eqn (Hydrology)
Peak Discharge Rate - Undeveloped Drainage Basins
For use in calibration guidance in watershed hydrologic modeling.
Input fields are shaded light green |  | Input fields are shaded light green
For Watersheds Greater than 200 acres in area.
Change
Drainage |  | Contributing |  | in
Area | Channel | Drainage | Stream | Stream | Shape | Stream |  | Peak Discharge | [6 empty] | Peak Flow / Acre
Number | Segment | Area | Length | Elevation | Factor | Slope |  | 2Yr | 5Yr | 10Yr | 25Yr | 50Yr | 100Yr |  | 2Yr | 5Yr | 10Yr | 25Yr | 50Yr | 100Yr
|  | (mi2) | (mi) | (ft) |  | (ft/mi) |  | (cfs) | (cfs) | (cfs) | (cfs) | (cfs) | (cfs) |  | (cfs/ac) | (cfs/ac) | (cfs/ac) | (cfs/ac) | (cfs/ac) | (cfs/ac)
1 | 1 |  |  |  | #DIV/0! | #DIV/0! |  | #DIV/0! | 0 | 0 | 0 | #DIV/0! | #DIV/0! |  | #DIV/0! | #DIV/0! | #DIV/0! | #DIV/0! | #DIV/0! | #DIV/0!
* Method based on: "Multiple-Regression Equations to Estimate Peak Flow Frequency for Streams in Hays County, Texas",USGS, R. Slade, Jr.,et.al., Water Resources Inv. Rpt. 95-4019, 1995, Austin, Tx.
Applicable for hill country-type watersheds in and adjacent to Hays County that are uninfluenced by development,
and which are between 0.3 and 412 mi2 in area, have stream slopes ranging from 12.56 to 155 ft/mi., and shape factors ranging from 1.8 to 11.
Shape factor is the stream length (in miles) squared divided by the drainage area (mi2).
1 | 1 |  |  |  | #DIV/0! | #DIV/0! |  | 0 | 0 | 0 | 0 | #DIV/0! | #DIV/0! |  | #DIV/0! | #DIV/0! | #DIV/0! | #DIV/0! | #DIV/0! | #DIV/0!
Method based on: "Regional Equations for Estimation of Peak-Streamflow Frequency for Natural Basins in Texas", USGS, Report 96-4307.
Austin, Texas, 1997. Region 5 equations. These equations can be used on sites with contributing drainage areas less than 32 square miles.
For larger watersheds, refer to the report.
Average of Gage Equations - Peak Flow Rates for Undeveloped Drainage Basins
Storm | Peak (cfs)
2-Yr | #DIV/0!
5- Yr | 0
10-Yr | 0
25-Yr | 0
100-Yr | #DIV/0!
Developed Peak Discharge Rate for Developed Drainage Basins
For use in calibration guidance in watershed hydrologic modeling.
Drainage |  | Contributing
Area | Channel | Drainage | Impervious |  | Peak Discharge | [5 empty] | Peak Flow / Acre
Number | Segment | Area | Cover |  | 2Yr | 5Yr | 10Yr | 25Yr | 100Yr |  | 2Yr | 5Yr | 10Yr | 25Yr | 100Yr
|  | (mi2) | (%) |  |  |  |  | (cfs) | (cfs) |  | (cfs/ac) | (cfs/ac) | (cfs/ac) | (cfs/ac) | (cfs/ac)
1 | 1 |  |  |  | 0 | 0 | 0 | 0 | 0 |  | #DIV/0! | #DIV/0! | #DIV/0! | #DIV/0! | #DIV/0!
Methods based on: "The Effects of Urbanization on Floods in the Austin Metropolitan Area, Texas", USGS Water Investigations Report 86-4069.
By Jack Veehuis and David G. Gannett. The equations are applicable to basins with drainage areas that range from 2.0 to 20 square miles.
The studied streams total impervious cover ranged from 5 to 42 percent, thus, the user should consider this range in the use of the equations.