## auto worksheet
2023-06-01
STORMWATER CREDITS FOR RESIDENTIAL LOTS
Cells shaded in yellow require data input.
this worksheet is used to determine the credits necessary to meet impervious cover
limits for compliance with LCRA Highland Lakes Watershed Management Ordinance
development permit for this subdivision
lot size |  |  | sf
lot impervious cover limit |  |  | sf | Per the HLWO permit, alternate standards
proposed impervious cover
| home |  | sf
| garage |  | sf
| driveways |  | sf
| sidewalks |  | sf
| total | 0 | sf
excess impervious cover |  | 0 | sf
required impervious cover credit |  | 0 | sf
Total lot open space area |  | 0 | sf
measures to mitigate excess impervious cover
Calculated (required sizes are for one of the following options - a combination of options may also be used)
| porous pavement area | 0 | sf
| dry well volume | 0 | cf
| rainwater harvesting volume | 0 | gal
| raingarden area, 6" depth | 0 | sf
| raingarden area, 8" depth | 0 | sf
| raingarden area, 10" depth | 0 | sf
| conservation landscaping | 0 | sf | Per Hill Country Landscape Option, max percentage of lot in turf = 30%, max slope = 20%.
| rock yard gravel landscape area | 0 | sf | 3/8" minimum gravel at a minimum thickness of 4", max slope = 5%, receive runoff from impervious cover, granite gravel and decomposed granite not allowed
| disconnected roof runoff | 0 | sf | 20% maximum impervious credit if criteria met.
| driveway disconnection | 0 | sf | Maximum credit is equal to the driveway surface area if criteria met.
| sidewalk disconnection | 0 | sf | Maximum credit is equal to the sidewalk surface area if criteria is met. Credit cannot be used if the sidewalk is within the disconnected roof runoff area (45 feet)
Proposed (select a combination of options to obtain a total credit equal or greater than the excess IC in line 19)
Suggested priority of credit application
| porous pavement area | 0 | sf
| " credit | 0 | sf |  | Runoff disconnection
| dry well volume provided | 0 | cf |  | 1. disconnected roof runoff - determine if the home is more than 45 feet from the drainage system (roadside swale, curb and gutter, buffer zone)
| " credit | 0 | sf |  | 2. driveway disconnection - determine if the driveway runoff flows across 20' of natural vegetation or 10 feet of lawn turf (within the lot)
| rainwater harvesting volume provided | 0 | gal |  | 3. sidewalk disconnection - verify that sidewalk is outside of the disconnected roof runoff area, then, verify runoff across 10' of natural vegetation or 5' of lawn turf.
| " credit | 0 | sf
| raingarden area, 6" depth | 0 | sf |  | The above three items can be combined as stormwater credits in an attempt to meet the total credit requirement, if the above are not able to be used, consider:
| " credit | 0 | sf |  | Landscaping
| raingarden area, 8" depth | 0 | sf |  | 4. rock yard landscape - if the above don't qualify for a credit, consider this option next
| " credit | 0 | sf |  | 5. conservation landscaping - can be applied in tandem with the rock yard landscape
| raingarden area, 10" depth | 0 | sf
| " credit | 0 | sf |  | Other constructed measures
| conservation landscaping | 0 | sf |  | Porous pavement, rain gardens, and rainwater harvesting can be applied with the above
| " credit | 0 | sf
| rock yard landscape area | 0 | sf
| " credit | 0 | sf
| disconnected roof runoff | 0 | sf | If flow length is less than 45 feet or soil or slope criteria not met, this credit is not available. Use 0
| " credit | 0 | sf
| driveway disconnection | 0 | sf | If less than 20' of natural vegetation or 10' of lawn turf or slope criteria not met, this credit is not available, use 0
| " credit | 0 | sf
| sidewalk disconnection | 0 | sf | If less than 10' of natural vegetation and 5' of lawn turf or slope criteria not met, this credit is not available, use 0
| " credit | 0 | sf
| total credit | 0
(must be greater or equal to excess impervious cover)
GOOD COMBINATION - PROCEED TO DESIGN
Note on B32: excavation volume - void space is assumed to be 35%
Note on B33: only 50% credit is allowed for this bmp
Note on B37: Area connot exceed open space on the lot (lot size - (home, garage, driveway, sidewalk, patios, etc.)
Note on B39: Home must be a minimum of 45 feet from the drainage conveyance system (roadside swale, curb and gutter, distance to buffer zone), average ground slope less than 5%, vegetated landscape with a soil depth of 4 to 6 inches (conservation landscaping satisifies the soil criteria). Distance of 45 feet applies to the flow path, not necessarily the distance from the side property lines. See graphic to the right.
Note on B40: Driveway runoff must flow across a minimum length of 20 feet of natural vegetation (max slope = 12%) or 10 feet of lawn (max slope = 20%) before reaching drainage system or leaving the property. Filter strip must be within the lot.
Note on B41: Sidewalk runoff must flow across a minimum length of 10 feet of natural vegetation (max slope = 12%) or 5 feet of lawn (max slope = 20%) before reaching drainage system. If sidewalk is within the house disconnected roof runoff area, it CANNOT be included as a stormwater credit.
Note on B50: only 50% credit is allowed for this bmp

## manual worksheet
STORMWATER CREDITS FOR RESIDENTIAL LOTS
this worksheet is used to determine the credits necessary to meet impervious cover
limits for compliance with LCRA Highland Lakes Watershed Management Ordinance
Input the following data:
1 |  | lot impervious cover limit |  | sf
proposed impervious cover
2 |  |  | home | sf
3 |  |  | garage | sf
4 |  |  | driveways | sf
5 |  |  | sidewalks | sf
6 |  |  | total | sf
7 |  | excess impervious cover |  | sf
determine potential measures to mitigate excess impervious cover:
Calculated (required sizes are for one of the following options - a combination of options may also be used)
8 |  | porous pavement area | = line # 7 / 0.9 | sf
9 |  | dry well volume | =(line # 7 X 104) /(800 X 0.35) | cf
10 |  | rainwater harvesting volume | =(line # 7 X 1.08 X 2) | gal
11 |  | raingarden area, 6" depth | =(line # 7 X 104) /(800 X 0.50) | sf
12 |  | raingarden area, 8" depth | =(line # 7 X 104) /(800 X 0.67) | sf
13 |  | raingarden area, 10" depth | =(line # 7 X 104) /(800 X 0.83) | sf
Proposed (select a combination of options to obtain a total credit equal or greater than the excess IC in line 19)
14 |  | porous pavement area | cannot exceed total of lines 4&5 | sf
15 |  | " credit | =line #14 X 0.9 | sf
16 |  | dry well volume provided |  | cf
17 |  | " credit | =(line #16 X 800 X 0.35)/104 | sf
18 |  | rainwater harvesting volume provided |  | gal
19 |  | " credit | =(line #18 /1.08 ) | sf
20 |  | raingarden area, 6" depth |  | sf
21 |  | " credit | =(line #20 X 800 X 0.5)/104 | sf
22 |  | raingarden area, 8" depth |  | sf
23 |  | " credit | =(line #22 X 800 X 0.67)/104 | sf
24 |  | raingarden area, 10" depth |  | sf
25 |  | " credit | =(line #24 X 800 X 0.833)/104 | sf
26 |  | total credit
(must be greater or equal to excess impervious cover)
Note on C27: excavation volume - void space is assumed to be 35%
Note on C28: only 50% credit is allowed for this bmp
Note on C40: only 50% credit is allowed for this bmp